## BOM
BOM Additionneur 8 bits - MaryLadder 8 bits Edition
Desciption | Name | Package | Designator | Unit(s) | Supplier | Ref. Supplier | Link | Notes
µC ATTINY, 12 GPIO, 20MHz | ATTINY84A-SSU | SOIC-14 | U1 | 1 | Digi-key | ATTINY84A-SSU-ND | Here | Same here, Mouser
BCD decoder 7 segment | CD4511 | SOP-16 | U2 | 1 | Aliexpress | / | Here | Set of 10
Adder 4-bits | CD74ACT283M | SOIC-16 | U3, U4 | 2 | Digi-key | 296-32996-5-ND | Here | 2 cascaded adders to get an 8-bits adder
Bus switch 1 x 8:1 | QS32245QG | 20-QSOP | U5, U6, U7 | 3 | Digi-key | 800-1716-5-ND | Here
Mux 8:1 | 74HC151D | SOIC-16 | U8 | 1 | Digi-key | 74HC151DCT-ND | Here
XOR | CD4030BM96 | SOIC-14 | U9, U10 | 2 | Digi-key | 296-24348-1-ND | Here
Capacitor 10µF | CL21A106KOQNNNG | 0805 | C1, C2, C3, C4, C5 | 5 | Digi-key | 1276-6455-1-ND | Here
Resistor 5,1k | AC0603FR-075K1L | 0603 | RCC1, RCC2 | 2 | Digi-key | YAG3621CT-ND | Here
Resistor 150 | AC0603JR-07150RL | 0603 | R1, R2...R32 | 32 | Digi-key | YAG3642CT-ND | Here
Resistor 10k | AC0603FR-0710KL | 0603 | R33, R34, R35, R36, R37, R38 | 6 | Digi-key | 311-10KLDCT-ND | Here
7 segment display 1 digit | VDMR10A1 | 10-SMD | DS1, DS2, DS3 | 3 | Digi-key | VDMR10A1CT-ND | Here | Common anode, 20mA per segment
Type-C connector | USB4125-GF-A | / | J1 | 1 | Digi-key | 2073-USB4125-GF-ACT-ND | Here
2 positions switch | JS202011JCQN | / | S1,S2...S17 | 17 | Digi-key | CKN10723CT-ND | Here | Reflow 260°C max
3 positions switch | JS203011JCQN | / | S18 | 1 | Digi-key | CKN10725CT-ND | Here
Red LED | LS R976-NR-1 | 0805 | D1, D2... D25 | 25 | Digi-key | 475-1278-1-ND | Here | 20mA, 1,9V
5V Voltage regulator | NCV1117ST50T3G | SOT-223 | VR1 | 1 | Digi-key | NCV1117ST50T3GOSCT-ND | Here
MOSFET N | AO3422 | SOT-23 | Q1, Q2, Q3 | 3 | Digi-key | 785-1015-1-ND | Here
WARNING
BCD decoder 7 segment | Should be replaced by a similar component but with active low outputs = SN74LS47DR purchased, not tested yet
5V Voltage regulator | Not useful in this project, will not be used in a future version, VCC and 5V have to be connected by a bit of solder on the voltage regulator footprint